## Sheet1
baudrate	1200	Bits per sec
byte rate	109.0909090909	Bytes per secs (divide by 11 allows for one bit idle time over the theoreticl max data rate)

framed_packet_size	9

packet_sec	12.1212121212

packets for all data	3

data change sec	4.0404040404

timing	82500	usec

resolution at deg 1e-7		1.1119492664	cm

	0.06

	16.6666666667