## Sheet1
	Include non essential in price->	FALSE
value	Essential?		Qty		PCB id	comments	part	purchase oc	price ea		sub total	sub total economy version
0R	FALSE		2	Just use wire to remove isolation	R24, R25	Links for isolated port		---	0		0	0
0u1	TRUE		11	0603 10V	C1, C2, C4, C10, C20, C21, C32, C33, C34, C35, C36	3V3 decouple caps	CL10B104KB8SFNC	Digikey 1276-1936-1-ND	0.0089	100	0.0979	0.0979
0u1	TRUE		8	0603 15V	C5,C7,C8,C22,C23,C26,C28,C29	5V decouple caps	“	“	0.0089	-	0.0712	0.0712
0u1	TRUE		1	603 50V	C18	Decouple cap output of switcher	“	“	0.0089	-	0.0089	0.0089
0u1	TRUE		2	603 50V	C12, C40	Vin + cap	“	“	0.0089	-	0.0178	0.0178
0u15	TRUE		1	603 50V	C15	switcher feedback res divider compensation cap	C0603C154K5RACTU	Digikey 399-9015-1-ND	0.0516		0.0516	0.0516
10uF	FALSE		1	0603 10V	C39	battery voltage res divider smoothing cap	GRM188R61A106ME69D	Digikey 490-10475-1-ND	0.101	10	0.101	0
100R	TRUE		9	603	R4, R5, R6, R17, R19,R26, R27, R28, R29		MCT06030C1000FP500	Digikey MCT0603-100-CFCT-ND	0.036	50	0.324	0.324
10K	TRUE		2	603	R1,R7				0.0106		0.0212	0.0212
10uF	TRUE		1	0805 10V	C19	3.3V linear reg decouple cap	CL21F106ZPNNNE	Digikey 1276-3012-1-ND	0.079	10	0.079	0.079
10uF	FALSE		3	1206 50V	C16, C17	5V output side of switch reg caps each side of PI LC filter	UMK316BBJ106ML-T	Digikey 587-3248-1-ND	0.45		1.35	0
15nF	TRUE		1	603 50V	C14	switcher mos gate charge cap	CL10B153KB8NNNC	Digikey 1276-1277-1-ND	0.018	10	0.018	0.018
1K	TRUE		3	603	R14, R15, R16				0.0106		0.0318	0.0318
20R	TRUE		2	603	R20, R22		ERJ-3GEYJ200V	Digikey P20.0HCT-ND	0.0106		0.0212	0.0212
2K	TRUE		1	603	R18		ERJ-3EKF2001V	Digikey P2.00KHCT-ND	0.0106	50	0.0106	0.0106
2u2	TRUE		2	0603 10V	C3, C6,	STM32 decouple cap VCAP_1 VCAP_2	CL10F225ZP8NNNC	Digikey 1276-1821-1-ND	0.06	10	0.12	0.12
2.2uH	TRUE		2	603	L2, L4	switcher input and output Pi filter inductor	MLZ1608A2R2WT (2.2 uH 0.25 ohm)	Farnell 2215629	0.07		0.14	0.14
33K	FALSE		1	603	R12	Comp + fdbk			0.07		0.07	0
33uF	FALSE		2	0805 10V	C24, C25	Audio Output Bypass	C2012X5R1A336M125AC	Digikey 445-8238-1-ND	0.667		1.334	0
40R	TRUE		1	603	R21		CRCW060340R2FKEA	Digikey 541-40.2HCT-ND	0.0334	50	0.0334	0.0334
250pF(240 pf)	TRUE		1	0603 10V 10%tol	C27	csync lp filter cap	GRM1885C2A241JA010	Digikey 490-1360-1-ND	0.077	10	0.077	0.077
470R	TRUE		3	603	R2, R3, R10		MCT06030C4700FP500	Digikey MCT0603-470-CFCT-ND	0.049	20	0.147	0.147
4K1	TRUE		1	603	R8		CRCW06034K12FKEA	Digikey 541-4.12KHCT-ND	0.0334	50	0.0334	0.0334
4u7	TRUE		1	1206 50V X7R X5R	C13,C41		UMK316ABJ475KD-T	Digikey 587-2988-1-ND	0.1084	50	0.1084	0.1084
4u7	TRUE		5	0603 10V	C9, C11, C30, C31		GRM188F51A475ZE20D	Digikey 490-3302-1-ND	0.11		0.55	0.55
1K2	TRUE		1	603	R13	csync lp filter res	MCT06030C1201FP500	Digikey MCT0603-1.20K-CFCT-ND	0.049	20	0.049	0.049
680R	TRUE		1	603	R9		MCT06030C6800FP500	Digikey MCT0603-680-CFCT-ND	0.049	20	0.049	0.049
74LVC1G86	TRUE		1	SOT23-5	U3	single xor to change sense of txo for frky	SN74LVC1G86DBVR	Farnell 1287521	0.053		0.053	0.053
75R	TRUE		2	603	R11, R23				0.07		0.14	0.14
ADG704	TRUE		1	MSOP-10	U12	analog mux for osd	ADG704BRMZ	Mouser 584-ADG704BRMZ	1.83		1.83	1.83
BD9G101G	TRUE		1	SOT23-6	U4	Switcher IC for 5v output	BD9G101G	Farnell 2373587	0.58		0.58	0.58
Blue Led	TRUE		1	603	D3	5v LED power indicator	APT1608QBC/D	Digikey 754-1434-1-ND	0.1656	25	0.1656	0.1656
470pF	FALSE		2	0603 15V	C37, C38	isolated port rc filter caps on inputs	C0603C471KRACTU	Digikey 399-10051-1-ND	0.08	50	0.16	0
CONN_1	FALSE		5		P6, P7, P8, P9, P10				0.1		0.5	0
CONN_2	FALSE		1		P1				0.1		0.1	0
CONN_20	FALSE		2		P2, P3				0.1		0.2	0
CONN_3	FALSE		1		K1				0.1		0.1	0
CONN_5	FALSE		1		P5				0.1		0.1	0
CONN_6	FALSE		1		P4				0.1		0.1	0
DAC084S085	TRUE		1	MSOP-10	U11		DAC084S085CIMM	Farnell 1312536	0.7		0.7	0.7
switcher flyback diode	TRUE		1	SOD123	D2	30 V 500 mA	MBR0530T1G	Farnell 1431036	0.07		0.07	0.07
input protect diode	TRUE		1	SOD123	D6	30 V 500 mA	MBR0530T1G	Farnell 1431036	0.07		0.07	0.07
cam v+ protect diode	TRUE		1	SOD123	D4	30 V 500 mA	MBR0530T1G	Farnell 1431036	0.07		0.07	0.07
Vtx V+ protect diode	TRUE		1	SOD123	D5	30 V 500 mA	MBR0530T1G	Farnell 1431036	0.07		0.07	0.07
22nH	FALSE		1	603	L1	MCU analog filter inductor	CIH10T22NJNC	Digikey 1276-6310-1-ND	0.0448	25	0.0448	0
FMS6141	TRUE		1	SC70-5	U10	Video driver with 4th order filter and sync clamp	FMS6141S5X	Farnell 1740322	0.264		0.264	0.264
LD39015MXXR	TRUE		1	SOT23-5	U5	3.3V LDO reg	LD39015M33R	Farnell 2311333	0.307		0.307	0.307
LM358	FALSE		1	MSOP-8	U7	Dual OpAmp for audio output	LM358PWR	Farnell 2323330	0.1345		0.1345	0
LPS4018-473MR	TRUE		1		L3	Switcher inductor	LPS4018-473MR	Farnell 2408111	0.56		0.56	0.56
MCP6562	TRUE		1	MSOP-8	U8	dual comparator push pul output	MCP6562-E/MS	Farnell 1834858	0.64		0.64	0.64
OPA830	TRUE		0	SOT23-5	U13	Video amp (try Max4390 cheaper and less feedback res reqd)	OPA830IDBVT	Farnell 1755003	1.52		0	0
MAX4390	FALSE		1	SOT23-5	U13	Alternative cheaper Video Amp	MAX4390	Farnell 1550544	0.92		0.92	0
110K	FALSE		1	603	R30	battery voltage resistor ladder (high res)	CRCW0603110KFKEA	Digikey 541-110KHCT-ND	0.0052		0.0052	0
15K	FALSE		1	603	R31	battery voltage resistor divider ground res			0.07		0.07	0
RED LED	TRUE		1	603	D1	heartbeat led	APT1608EC	Digikey 754-1117-1-ND	0.0664		0.0664	0.0664
SI501	TRUE		1		U1	8 MHz osc	SI501ABA8M00000CAF	Digikey 336-2870-ND	0.635	10	0.635	0.635
SI8642	TRUE		1	SOIC16	U6	digital isolator	SI8642AB-B-IS1	Farnell 2423298	1.13		1.13	1.13
STM32F405RGT6	TRUE		1	LQFP64	U2	STM32F405RGT6	STM32F405RGT6	Digikey 497-11767-ND	8.11		8.11	8.11
TLV3501	FALSE		1	SOT23-6	U9	Fast comparator with Hiz	TLV3501AIDBVT	Farnell 1903403	1.77		1.77	0
PCB	TRUE		1			PCB from OSHPark		pcb	4.2		4.2	4.2
							28.7809	21.7214	26.06568

## Sheet2
0u1	603	50V	50	x			100R	603	6
0u15	603	50V	10	x			20R	603	3
10uF	603	10V	2	x			2K	603	1
10uF	1206	50V	2	x
10uF	805	10V	1	x			40R	603	1
15nF	603	50V	1	x			470R	603	3
2u2	603	10V	2	x			4K1	603	1
33uF	805	10V	2	x			1k2	603	1
250pF (10%)	603	10v	1	x			680R	603	1
4u7	1206	50V	2				110K	603	1
470pF	603	15V	3	x

2u2 inductor	603		2