## Sheet1
Sysfreq	168	MHz

clks_px	12
busdiv	1
freq	14	MHz

row_time	49	usec

pixels_row	686
				66560

clks_bit	84
freq	2	MHz
bit_time	500	ns
line_time	49	usec

bits_line	98	12.25
strt_of_line_bits	4	time	2000	ns
end_of_line_bits	4	time	2000	ns
active_dat_bits_line	90
bits_byteinc_start_stop	10
usart_bytes_line	9	9
num_lines	15
bytes_frame	135
baud	67500
bytes_req_line	13
total_bytes_req	195	C3

Max cmp rise-time	31.25	ns

		num bytes			For sending data will prob need to send some more frequently than others. Send rapidly moving data each time then other data in rotation. GPS data is quite big but only updated at say 1/10th sec.Compass accel and gyro + speed + airspeed faster
data	gps pos	12
	compass vector	6
	accel	6
	speed	1
	gyro	6
	airspeed	2
	gps speed	2
	baro alt	2
	gps alt	2
	rssi	1
	Motor temp	1
	Motor rpm	2
	batt current	2
	batt voltage	2
	Framing ck etc	8
		55