## Sheet1
	io	Free	perip type from periph viewpoint	Intereference from periph?
A2	Pixel clock out	Y		N
A3	telem cmp en out	Y		N
A4	fsk dac out	CS43L2 LRCK/AIN1x	input or output	N
A5	dac out	LIS302DL SCL/SPC		N(not used currently)	LIS302DL needs CS (on PE3)			Dont use DAC on A5 - set PE3 output high and keep this output at one level
A6	av dac nsync out	LIS302DL SDO	input only if set to I2C	N	LIS302DL needs CS (on PE3)			If CS (PE3) high this is input LSB of I2C address
A7	av dac data out	LIS302DL SDA/SDI/SDO		N	LIS302DL needs CS (on PE3)			Should be ok if I2C clk ( on A5) not active

A9	mavlink txo	Green LED USB.VBUS		N				Disable USB by keep PC0 input (has pullup) , Remove Discovery C49
A10	mavlink rxi	USB ID		N				Should be ok but could Remove Discovery R59 link

A15	csync in	Y
B0	video adc in	Y

B10	frsky txo	MP45DT02.CLK	input only	N
B11	frsky rxi	Y
B12	heartbeat led out	Y
B13	pixel clock in	Y
B14	csync in	Y
B15	csync in	Y

C2	black miso	Y

C6	av telem txo	Y
C7	av teleme rxi	CS43L2.MCLK	input only	N
C8	av dac clk	Y

C10	white clock in	CS43L2 SCLK	input or output (default input)	N
C11	white miso	Y

C13	frsky tx sign out	Y

D2	csync in	Y